## Bill of Materials-Senior-Analog
Comment | Description | Designator | Manufacturer | Manufacturer Part Number | Quantity | Supplier 1 | Supplier Part Number 1
Battery | Multicell Battery | BT1 |  |  | 1
DB2J20600L | DIODE SCHOTTKY 20V 1A SMINI2 | D? | Panasonic Electronic Components | DB2J20600L | 1 | Digi-Key | DB2J20600LCT-ND
2-pin Jumper |  | J1, J2, J3, J4, J5 |  |  | 5
LS E67B-S2V1-1-1-Z | LED RED CLEAR 4PLCC SMD | LED | OSRAM Opto Semiconductors Inc. | LS E67B-S2V1-1-1-Z | 1 | Digi-Key | 475-2505-1-ND
PJ-002BH | CONN PWR JACK 2.5X5.5MM HIGH CUR | P1 | CUI Inc. | PJ-002BH | 1 | Digi-Key | CP-002BH-ND
TL431BCDG | IC VREF SHUNT ADJ 8SOIC | Q1 | ON Semiconductor | TL431BCDG | 1 | Digi-Key | TL431BCDGOS-ND
NSI45090JDT4G | IC LED DRIVER/REG CCR DPAK | Q2, Q5 | ON Semiconductor | NSI45090JDT4G | 2 | Digi-Key | NSI45090JDT4GOSCT-ND
NSS40200LT1G | TRANS PNP 40V 2A SOT-23 | Q3 | ON Semiconductor | NSS40200LT1G | 1 | Digi-Key | NSS40200LT1GOSCT-ND
LM311DR2G | IC COMPARATOR SGL HI VOLT 8SOIC | Q4 | ON Semiconductor | LM311DR2G | 1 | Digi-Key | LM311DR2GOSCT-ND
MMBT3904LT3G | TRANS NPN 40V 0.2A SOT23 | Q6 | ON Semiconductor | MMBT3904LT3G | 1 | Digi-Key | MMBT3904LT3GOSCT-ND
NSI45025AZT1G | IC LED DRIVER LINEAR SOT-223 | Q7 | ON Semiconductor | NSI45025AZT1G | 1 | Digi-Key | NSI45025AZT1GOSCT-ND
RC0805FR-071KL | RES SMD 1K OHM 1% 1/8W 0805 | R1, R2, R3 | Yageo | RC0805FR-071KL | 3 | Digi-Key | 311-1.00KCRCT-ND
RC1206FR-071KL | RES SMD 1K OHM 1% 1/4W 1206 | R4, R5 | Yageo | RC1206FR-071KL | 2 | Digi-Key | 311-1.00KFRCT-ND
RC0805FR-075K6L | RES SMD 5.6K OHM 1% 1/8W 0805 | R6 | Yageo | RC0805FR-075K6L | 1 | Digi-Key | 311-5.60KCRCT-ND
R1210_generic |  | Radj1, Radj2 |  |  | 2
RC0805FR-0718KL | RES SMD 18K OHM 1% 1/8W 0805 | Rh | Yageo | RC0805FR-0718KL | 1 | Digi-Key | 311-18.0KCRCT-ND
RC0805FR-075K1L | RES SMD 5.1K OHM 1% 1/8W 0805 | Rref | Yageo | RC0805FR-075K1L | 1 | Digi-Key | 311-5.10KCRCT-ND
MS12ANW03 | SWITCH SLIDE SPDT 6A 125V | SW1 | NKK Switches | MS12ANW03 | 1 | Digi-Key | 360-2385-ND